## Bill of Materials-Sonyc_Mic
Designator | Quantity | Description | Comment | Value | Voltage | Footprint
C1 | 1 | CAP 0402 CERAMIC 100n 16V ±10% X7R | 100n | 100n | 16V | 0402CAP
CN1 | 1 | JST Connector Header Surface Mount 5 position 0.039" (1.00mm) | BM05B-SRSS-TB |  |  | CON5_BM05B-SRSS-TB
MK1 | 1 | MICROPHONE MEMS DIGITAL I2S OMNI | ICS43432 | ICS43432 |  | ICS43432
R1, R2, R3 | 3 | RES 0402 0.063W ±1% THICK FILM | 15R | 15R | 50V | 0402 | REPLACE WITH 0ohm resistor!